## Fields description
Field | Field name | Description
date | Date | -
ugs_name | Name of underground gas storage | -
capacity_offered | Project capacity of underground gas storage, mln cubic meters | mln cubic meters
amount_longterm_gas | Volume of long-term storage gas in UGS, mln cubic meters | mln cubic meters. Long-term storage gas - natural gas which will not be withdrawn from storages until the end of 2022.
amount_active_gas | Volume of technologically active gas in UGS, mln cubic meters | mln cubic meters. Technologically active gas - natural gas, that may be withdrawn from storages.
injection | Injection, mln cubic meters | mln cubic meters
withdrawal | Withdrawal, mln cubic meters | mln cubic meters