## Fields description
Field | Field name | Description
date | Date | Date of submission of the information
energy_system | Trade zone | By February 24, 2022, two separate trade zones "Burshtyn energy island" and "Integrated Power System of Ukraine" existed because of the technical features of the Ukrainian energy system. In order to test the stability of the energy system in preparation for integration with ENTSO-E, the 24.02.2022 Ukrainian energy network was disconnected from the networks of all neighbouring countries and the internal systems were synchronized. Since that moment, there is a single trading zone for the entire energy system of Ukraine (in the file is specified as "IPS of Ukraine (synchronized with ENTSO-E systems)").
reserve_name | Reserve name | • FCRS - Frequency Containment Reserve (symmetric product - upward and downward are procured together) • aFRRS - Automatic Frequency Restoration Reserve (symmetric product - upward and downward are procured together) • aFRRU - Automatic Frequency Restoration Reserve (to upward) • aFRRD - Automatic Frequency Restoration Reserve (to downward) • mFRRU - Manual Frequency Restoration Reserve (to upward) • mFRRD - Manual Frequency Restoration Reserve (to downward) • RRU - Restoration Reserve (to upward) • RRD - Restoration Reserve (to downward)
amount_up | Upward direction electricity amount | Unit of measurement: • balancing electricity - MWh • reserves - MW
amount_down | Downward direction electricity amount | Unit of measurement: • balancing electricity - MWh • reserves - MW